## Bill of Materials-SensWear-V1R2
Manufacturer | Manufacturer Part Number | Designator | Quantity | Value | Name | Description | Footprint | Supplier 1 | Supplier Part Number 1
|  | U53 | 1 |  | RP2354A |  | QFN40P700X700X90_HS-61N
JST |  | SWD_RP50, UART_RP50 | 2 |  | SM03B-SRSS-TB(LF)(SN) | Male Header, Pitch 1 mm, 1 x 3 Position, Height 2.9 mm, -25 to 85 degC, RoHS, Tape and Reel | JST-SM03B-SRSS-TB_V | Mouser | 306-SM03BSRSSTBLFSNP
Molex | 504754-1100 | P50 | 1 |  | 504754-1100 | Conn FFC/FPC Connector SKT 11 POS 0.3mm Solder RA SMD Easy-On™ T/R | 5047541100__3 | Mouser | 538-504754-1100
Molex | 0150310411 | CABLE50 | 1 |  | 0150310411 | 0.30mm Pitch Premo-Flex FPC Jumper with Notches, Same Side Contacts (Type A), 102.00mm Cable Length, Gold (Au) Plating, 11 Circuits |  | Mouser | 538-15031-0411
Abracon | ABM8-272-T3 | X50 | 1 |  | 12MHz | Parallel - Fundamental Quartz Crystal, 12MHz Nom | DFN165P250X80-4N | DigiKey | 535-ABM8-272-T3CT-ND
Abracon | AOTA-B201610S3R3-101-T | L51 | 1 | 3.3µH | 3.3µH | General Purpose Inductor, 3.3uH, 20%, 1 Element, SMD, 0806 | AOTAB201610S3R3101T
Omron Electronics Inc-EMC Div | B3U-1000P | B50, B51, B52 | 3 |  | B3U-1000P | SWITCH TACTILE SPST-NO 0.05A 12V | B3U-1000P | Digi-Key | SW1020DKR-ND
Murata | BLM15AG601SN1D | FB50 | 1 |  | BLM15AG601SN1D | FERRITE BEAD 600 OHM 0402 1LN | MURA-BLM15-CHIP-2_V | Digi-Key | 490-1006-1-ND
Murata | DFE201612E-2R2M=P2 | L50 | 1 | 2.2 uH | 2.2 uH | Inductor Power Shielded Wirewound 2.2uH 20% 1MHz Metal 1.8A 0.116Ohm DCR 0806 T/R | FP-DFE201612C-MFG | Mouser | 81-DFE201612E-2R2MP2
JAE Electronics | DX07S024JJ3R1300 | USB50 | 1 |  | DX07S024JJ3R1300 | Cut Tape - Usb Type C Receptacle Mid Mnt Dual R | JAE-DX07S024JJ3R1300-MFG | Mouser | 656-DX07S024JJ3R1300
Panasonic | ERJ2RKF2202X | R54 | 1 | 22kΩ | 22kΩ | Res Thick Film 0402 22K Ohm 1% 0.1W(1/10W) ±100ppm/C Pad SMD Automotive T/R | RESC1005X04N
Panasonic | ERJ-2RKF27R0X | R56, R58 | 2 | 27Ω | 27Ω | Res Thick Film 0402 27 Ohm 1% 0.1W ±100ppm/°C Molded SMD Punched Carrier T/R | RESC1005X04N
Panasonic | ERJ-2RKF33R0X | R57 | 1 | 33R | 33R | RES SMD 33 OHM 1% 1/10W 0402 | RESC1005X04N | Mouser | 667-ERJ-2RKF33R0X
Panasonic Electronic Components | ERJ-2RKF1000X | R64, R65, R66, R67 | 4 | 100 R | 100 R | RES SMD 100 OHM 1% 1/10W 0402 | RESC1005X04N | Digi-Key | P100LDKR-ND
Panasonic Electronic Components | ERJ-2RKF1001X | R59, R62, R63, R74, R75, R76, R77, R78, R79 | 9 | 1 k | 1 k | RES SMD 1K OHM 1% 1/10W 0402 | RESC1005X04N | Digi-Key | P1.00KLDKR-ND
Panasonic | ERJ-2RKF2673X | R55 | 1 | 267kΩ | 267kΩ | Res Thick Film 0402 267K Ohm 1% 1/10W ±100ppm/°C Molded SMD Punched Carrier T/R | RESC1005X04N
Panasonic | ERJ-2RKF5101X | R60, R61 | 2 | 5.1 k | 5.1 k | RES SMD 5.1K OHM 1% 1/10W 0402 | RESC1005X04N | Mouser | 667-ERJ-2RKF5101X
Panasonic | ERJ-2RKF6200X | R68, R69, R70, R71, R72, R73 | 6 | 620 R | 620 R | RES SMD 620 OHM 1% 1/10W 0402 | RESC1005X04N | Digi-Key | P620LCT-ND
Fairchild Semiconductor | FPF1320UCX | U50 | 1 |  | FPF1320UCX | IC ADVANCED POWER SWITCH 6WLCSP | BGA6C50P2X3_96X146X62 | Digi-Key | FPF1320UCXDKR-ND
Murata Electronics North America | GRM155R61A104KA01D | C52, C53, C54, C55, C56, C57, C58, C59, C60, C61, C62, C63, C71, C72 | 14 | 0.1 uF | 0.1 uF | CAP CER 0.1UF 10V X5R 0402 | CAPC1005X05N | Digi-Key | 490-1318-6-ND
Murata | GRM155R61A475MEAAD | C51 | 1 | 4.7uF | 4.7uF | Multilayer Ceramic Capacitor, 4.7 uF, 10 V, ± 20%, X5R, 0402 [1005 Metric] | CAPC1005X05N | Mouser | 81-GRM155R61A475MEAD
Murata Electronics North America | GRM188R61A475KE15D | C50, C64, C65, C66, C67, C68 | 6 | 4.7 uF | 4.7 uF | CAP CER 4.7UF 10V X5R 0603 | CAPC1610X05N | Digi-Key | 490-10477-6-ND
Murata | GRM1555C1E150JA01D | C69, C70 | 2 | 15pF | 15pF | CAP CER 15 pF 25V C0G 0402 | CAPC1005X05N
Vishay Lite-On | LTST-C155KGJRKT | D51, D52, D53 | 3 |  | LTST-C155KGJRKT | LED GREEN/RED CLEAR CHIP SMD | LTST-C155KGJRKT | Digi-Key | 160-1409-1-ND
ON Semiconductor | MBR140SFT1G | D50 | 1 |  | MBR140SFT1G | DIODE SCHOTTKY 40V 1A SOD123L | SODFL360X110-2N | Digi-Key | MBR140SFT1GOSDKR-ND
onsemi | NTLJD4116NT1G | T50, T51, T52 | 3 |  | NTLJD4116NT1G | NTLJD4116NT1G Dual N-channel Mosfet Transistor, 2.5 A, 30 V, 6-PIN Wdfn | FP-DQK0006B-MFG | Arrow Electronics | NTLJD4116NT1G
NXP Semiconductors | PRTR5V0U2F,115 | U52 | 1 |  | PRTR5V0U2F | TVS DIODE 5.5VWM SOT886 | SON50P100X50-6N | DigiKey | 568-4677-6-ND
Texas Instruments | SN74LVC1G17YZPR | U54, U55 | 2 |  | SN74LVC1G17YZPR | Schmitt Trigger 32mA 1 1.65V~5.5V 32mA 1 BGA-5 Buffer/Driver/Transceiver ROHS | YZP0005ADAD | DigiKey | 296-SN74LVC1G17YZPRCT-ND
Texas Instruments | TPS62840YBGR | U51 | 1 |  | TPS62840YBGR | Conv DC-DC 1.8V to 6.5V Synchronous Step Down Single-Out 1.8V to 3.3V 0.75A 6-Pin DSBGA T/R | BGA6C40P2X3_97X147X50 | Mouser | 595-TPS62840YBGR